## hybas6ResultsIncUpstream07.csv
WN stands for Water Net and is referred to as water consumption
WW stands for Water Withdrawal and is referred to as withdrawal. Withdrawal is consumptive use plus non consumptive use
Hybas6, HydroBasin6 , sub-Basin, cathment are all the same.
Basin means the union of the subbasin itself and all upstream sub-basins.
Names | Description( only if not trivial)
hybas6ID | Unique identifier per sub-basin, use as index
Unnamed: 0
systemIndex
NEXT_DOWN | downstream sub-basin hybas6ID
NEXT_SINK
MAIN_BAS
DIST_SINK
DIST_MAIN
SUB_AREA | Downstream area in km^2
UP_AREA | Upstream area in km^2
PFAF_ID | Pfafstetter method ID
ENDO
COAST | Coastal basin
ORDER_
SORT
HYBAS_IDIn
NEXT_DOWNI
Upstream_Catchments | List of all upstream Hybas6 IDs
count_2014DemandWN | number of 30s pixels within sub-cathment used to calculate Demand WN
hybas6ID_2014DemandWN | hydroBasin level 6 identifier used to join results, ignore for now.
mean_2014DemandWN | Demand WN for 2014 mean is the consumption in m/year per hydroBasin
count_2014DemandWW | same for withdrawal
hybas6ID_2014DemandWW | same for withdrawal
mean_2014DemandWW | same for withdrawal
count_area30sm2
hybas6ID_area30sm2
mean_area30sm2 | mean area in m^2 per 30 arc seconds pixel per hyBasin6. The total area of a sub-basin can be calculated by multiplying this number by the count_area30sm2
count_mean1960tm2014totalRunoff_annuaTot
hybas6ID_mean1960tm2014totalRunoff_annuaTot
mean_mean1960tm2014totalRunoff_annuaTot | mean supply in m/year per hyBasin. The value is the mean for 1960-2014
areaCatchm2 | area of the sub-Basin in m^2
sumBasinArea_m2 | area of the basin (sub0basin plus all upstream sub-basins) in m^2
sumBasinPTotWW_Mm3 | Total volumetric water withdrawal for the basin in million m^3 / year
sumBasinRunoff_Mm3 | Total volumetric Runoff for the basin in million m^3 / year
sumBasinPTotWN_Mm3 | Total volumetric water Consumption for the basin in million m^3 / year
withdrawalCatchMm3 | Total volumetric water withdrawal for the sub-basin in million m^3 / year
consumptionCatchMm3 | Total volumetric water Consumption for the sub-basin in million m^3 / year
runoffBasinMm3 | Total volumetric Runoff for the basin in million m^3 / year, same as sumBasinRunoff (AH = AL)
WS | Dimensionless Water Stress unit. Water stress = WWCatch / (RunoffBasin + WNCatch) i.e. withdrawalCatchMm3 / (runoffBasinMm3+consumptionCatchMm3). Thresholds are same as in current Aqueduct.